## BoQ1 (hidden)
Item Wise BoQ
BoQ_Ver3.1 | Item Wise | Normal | INR Only | INR
Select, Excess (+), Less (-)
Tender Inviting Authority: <Aryabhatta Research Institute of Observational (ARIES), Manora Peak, Nainital>
Name of Work: < Low dispersion non-deviating compound prism (propietary of ARIES design>
Contract No: <05942270762, 0594227023, 05942270729>
Name of the Bidder/ Bidding Firm / Company :
PRICE SCHEDULE (This BOQ template must not be modified/replaced by the bidder and the same should be uploaded after filling the relevant columns, else the bidder is liable to be rejected for this tender. Bidders are allowed to enter the Bidder Name and Values only )
NUMBER # | TEXT # | TEXT # | NUMBER # | TEXT # | NUMBER | NUMBER | TEXT | TEXT # | NUMBER # | TEXT# | TEXT # | NUMBER # | NUMBER | NUMBER | NUMBER | NUMBER | TEXT | TEXT | NUMBER | NUMBER | NUMBER | NUMBER | TEXT | TEXT | NUMBER | NUMBER | NUMBER | NUMBER | TEXT | TEXT | NUMBER | NUMBER | NUMBER | NUMBER | TEXT | TEXT | NUMBER | NUMBER | NUMBER | NUMBER | TEXT | TEXT | NUMBER | NUMBER | NUMBER # | NUMBER # | TEXT | TEXT | NUMBER # | NUMBER # | DATE | NUMBER # | NUMBER # | TEXT #
Sl. No. | Item Description | Item Code / Make | Quantity | Units | Estimated Rate in Rs. P |  |  | Addition / Deduction | Addition / Deduction Values | Currency Convertion against each Item | Quoted Currency in INR / Other Currency | BASIC RATE In Figures To be entered by the Bidder in Rs. | Excise Duty in Rs. P | GST in Rs. | Freight Charges ( Unloading & Stacking) in Rs. P | Any Other Taxes/Duties/Levies in Rs. P | Other Taxes If any in Rs. P | IIIrd Party Inspection Charges @0.34%+Service Tax in Rs. P | Less for Cenvat Credit,if any respect of Supplies Under full Excise Duty Category in Rs. P | [32 empty] | TOTAL AMOUNT Without Taxes in Rs. P | TOTAL AMOUNT With Taxes in Rs. P | TOTAL AMOUNT In Words
1 | 2 | 3 | 4 | 5 | 6 | 7 | 8 | 9 | 10 | 11 | 12 | 7 | 8 | 9 | 10 | 11 | 12 | 13 | 14 | 21 | 22 | 23 | 24 | 25 | 26 | 27 | 28 | 29 | 30 | 31 | 32 | 33 | 34 | 35 | 36 | 37 | 38 | 39 | 40 | 41 | 42 | 43 | 44 | 45 | 46 | 47 | 48 | 49 | 50 | 51 | 52 | 15 | 16 | 17
1 | ITEM-Compound non-deviating prism Dimensions-50 x 50 mm (+/-0.1 mm) polished faces Clear Aperture->47X47 mm (+0.1mm) Center Thickness (see drawing)-Prism1: 7.7mm (+/-0.1 mm)Prism2: 15.8mm (+/-0.1 mm) Vertex Angles -Prism1: 8.23 degree Prism2: 20.83 degree ( (Slight Variations may be possible) Angle tolerances -Prism1: 1 arcmin or better Prism2: 1 arcmin or better Operating Wavelength range (nm)-600 - 950 Glass materials -Prism1: ZnSe Prism2: S-PHM52(equivalent materials without affecting overall performance will be accepted) Surface flatness/wavefront error of polished faces-λ/10 rms or better @ 633 nm Surface roughness of polished faces-< 3 nm rms AR coating (all air contact surfaces)-R< 0.5% per surface over the specified Wavelength range. General cosmetics-Scratch-dig 60/40; free from visible defects like bubbles cracks etc., bevel at corners;Sides ground polished Chamfers-0.5 mm face width Chamfers Angle/Tolerance-45° +/-15° Optical Adhesive for cementing (clear/transparent)-NOA-61 or equivalent (bond thickness:~50 microns or as per industry standard) Refractive index tolerance (indicative)-+/- 0.0005 | item1 | 2 | Nos | 500000 |  |  | Excess(+) | 1 | Full Conversion | INR | [40 empty] | #VALUE! | #VALUE! | #VALUE! | 1 | Micro-Epsilon 4105032 DT6220 capacitive multi channel controller including supply cable PC6200-3/4 Built-in oscillator for up to 4 channels in synchronous mode in one housing; 24-bit ethernet interface for digital output and parameter setting via browser; power supply 12...36 VDC | item1 | 1 | Nos | Supplying, Conveying and fixing spls. Including eart | item1 | 123.223 | Nos
2 | ITEM-Compound non-deviating prism Dimensions-50 x 50 mm (+/-0.1 mm) polished faces Clear Aperture->47X47 mm (+0.1mm) Center Thickness (see drawing)-Prism1: 12.2mm (+/-0.1 mm) Prism2: 12.8mm (+/-0.1 mm) Vertex Angles -Prism1: 22.78 degree Prism2: 25.03 degree (Slight Variations may be possible) Angle tolerances -Prism1: 1 arcmin or better Prism2: 1 arcmin or better Operating Wavelength range (nm)-350 - 600 Glass materials -Prism1:N-SSK5 Prism2: S-FTM16(equivalent materials without affecting overall performance will be accepted) Surface flatness/wavefront error of polished faces-λ/10 rms or better @ 633 nm Surface roughness of polished faces-< 3 nm rms AR coating (all air contact surfaces)-R< 0.5% per surface over the specified Wavelength range. General cosmetics-Scratch-dig 60/40; free from visible defects like bubbles cracks etc., bevel at corners;Sides ground polished Chamfers-0.5 mm face width Chamfers Angle/Tolerance-45° +/-15° Optical Adhesive for cementing (clear/transparent)-Rhodorsil RTV 141 (for better transmission @ 350nm) or equivalent(bond thickness:-50 microns or as per industry standard) Refractive index tolerance (indicative)-+/- 0.0005 | item2 | 2 | Nos | 250000 |  |  | Excess(+) | 1 | Full Conversion | INR | [40 empty] | #VALUE! | #VALUE! | #VALUE! | 2 | Micro-Epsilon 6610054 CS1 Capacitive Sensor Measuring range: 0-1mm; target: metal, also applicable for insulator target material; sensor diameter: 10mm; | item2 | 2 | Nos | Construction of chamber for 100mm sluice plates | item2 | 213 | Nos
Total in Figures | [51 empty] | #VALUE! | #VALUE! | #VALUE! |  |  |  |  | 4 | Construction of chamber for 100mm sluice plates | item5 | 10 | Nos
Quoted Rate in Figures |  |  |  | Select | [7 empty] | % | [39 empty] | 0 | 0 | #VALUE!
Quoted Rate in Words |  | #VALUE!
Note on K13: gepadmin: 1. If you choose "Full Conversion" then Column BA (AMOUNT) and Column BB (TAXES) BOTH values will be convert based on selected Currency in (Column L). 2. If you choose "Partial Conversion" then Column BA (AMOUNT) only will be converted based on selected currency (Column L) and Column BB (TAXES) value (INR) will be added to the converted values.
Note on K14: gepadmin: 1. If you choose "Full Conversion" then Column BA (AMOUNT) and Column BB (TAXES) BOTH values will be convert based on selected Currency in (Column L). 2. If you choose "Partial Conversion" then Column BA (AMOUNT) only will be converted based on selected currency (Column L) and Column BB (TAXES) value (INR) will be added to the converted values.
Validate
Print
Help

## Macros
Please Enable Macros to View BoQ information